## Sheet1
Stepper |  |  |  | Energy per Test
| Reset | 16000 | steps | Stepper | 286.308 | J
| Load card | 3000 | steps | Solenoid | 161.7703 | J
| Position | 2000 | steps | Sensor (est.) | 50 | J
| Move to next well | 4000 | steps | Arduino
| Raster well | 6800 | steps | GSM Shield
| Position sensors | 1400 | steps | Voltage | 5 | V
| Reset | 15000 | steps | Transmit
| Total | 48200 | steps | Current | 2 | A
| Steps per second | 666.6667 |  | Power | 10 | W
| Total time | 72.3 | secs | Time | 60 | sec
| Voltage | 12 | V | Energy | 600 | J
| Rated amps | 0.33 | A | Standby
| Power | 3.96 | W | Current | 500 | mA
| Energy per run | 286.308 | J | Voltage | 5 | V
|  |  |  | Power | 2.5 | W
Solenoid |  |  |  | Time | 120 | sec
| Resistance | 5 | ohms | Energy | 300
| Initial raster |  |  | Total Power | 1098.0783 | J
| Hold time | 2200 | ms
| Surge |  |  | Tests Per Hour | 4
| Voltage | 12 | V | Total Test Energy | 4392.3132 | J
| Current | 2.4 | A
| Power | 28.8 | W | Standby Power
| Time | 80 | ms | Arduino
| Energy | 2.304 | J | Pins | 8
| Sustain |  |  | Current per Pin | 40 | mA
| Voltage | 0.70588 | V | Voltage | 5 | V
| Current | 0.14118 | A | Power | 0.2 | W
| Power | 0.099654 | W | Time | 3600
| Time | 2120 | ms
| Energy | 0.21127 | J | Total Energy per Hour | 7992.3132 | J
| Energy per raster | 2.5153 | J
| Total rasters | 6 |  | Hourse of Operation | 8
| Total energy | 15.0916 | J
|  |  |  | Total Energy per Charge | 63938.5055 | J
| Other rasters |  |  |  | 17.7607 | W-h
| Hold time | 700 | ms
Surge
| Voltage | 12 | V
| Current | 2.4 | A
| Power | 28.8 | W
| Time | 80 | ms
| Energy | 2.304 | J
Sustain
| Voltage | 0.70588 | V
| Current | 0.14118 | A
| Power | 0.099654 | W
| Time | 620 | ms
| Energy | 0.061785 | J
| Energy per raster | 2.3658 | J
| Total rasters | 62
| Total energy | 146.6787 | J
| Total energy | 161.7703 | J